## !! NOTE !!
| APPROACH IDENTIFICATION | [6 empty] | REMARKS | STRUCTURAL IDENTIFICATION
Geographic | Analy- | Experi- | Test | Wall or | Specimen |  | Code or |  | Brick | Mortar Ratio | Axial Stress | Wall | Wall | YIELD/CRACKING |  |  |  | MAXIMUM |  |  | ULTIMATE (usually defined by % peak)
Location | tical? | mental? | Method | System? | Geometry? | Scale? | Actual Construction? |  | Material | Cement:Lime:Sand | Applied? | Length | Aspect Ratio | DRIFT | Remark | Std Dev | Reported Force | DRIFT | Std Dev | Reported Force | DRIFT | Std Dev | Reported Force
Varies |  | X | PS | Wall | 1 story | Full | Varies | No horiz panel reinf, no openings, 2 tie columns; 102 compiled experimental studies; monotonic & reverse-cyclic | Clay | varies | axial stress < 0.12*fm | varies | 0.7 to 1.2 | 0.00122 | cracking | 0.00051 | 0.1 - 0.55 Mpa varies | 0.00455 | 0.0029 | 0.15 - 0.6+ Mpa varies | 0.00765 | 0.0031 | 80% peak
|  | X | [6 empty] | Concrete |  |  |  |  | 0.00111 | cracking | 0.00039 |  | 0.00382 | 0.00192 |  | 0.00586 | 0.00176
| X |  | PS | Wall | 1 story | Full | Varies | Analytical P-O model based on experimental PS tests | Clay & Concrete | varies | axial stress < 0.12*fm | varies | 0.7 to 1.2 | Eqn 4 (text) |  |  | Eqn 1 (text) | Eqn 6 (text) |  | Eqn 3 (text) | Eqn 5a (text) |  | 80% peak
Reference:
Riahi, Z., Elwood, K., and Alcocer, S., Backbone Model for Confined Masonry Walls for Performance-Based Seismic Design, ASCE Journal of Structural Engineering, pp 644-654, June 2009.
The spectral plots generated by this file are based on a statistical compilation study performed by Riahi, et al. This investigation consisted of 102 experimental in-plane pushover wall tests, resulting in equations for shear stress and drift determined through regression analysis. I coupled their analytical findings with typical material characteristics by country. That data is found in the "Material Properties" tab. I utilized the equations by Riahi, et al, to generate plots for typical Mexican, Peruvian, Chilean, and Colombian residential buildings at 1, 2, and 4 stories, and for Solid Clay Brick and Concrete Block, of typical quality. I assumed that damage concentrated at the first floor is indicative of overall building performance; hence, drift is calculated at the first level, not the roof. Effective mass and height coefficients are based on the SEAOC Blue Book, Table ApplB-7. The number of data points included in the evaluation of v-cracking, v-max, delta-cracking, delta-max, and delta-ult were 80, 39, 42, 37, and 38, respectively.
Note on D3: kjaiswal: HAZUS Capacity Spectrum Method, SPO2IDA method (Vamvastikos and Cornell), RiskUE approach, DBELA approach or Others
Note on L3: kjaiswal: Load bearing wall in case of masonry bldgs OR RC frame (designed or not designed for EQ loading)

## Material Properties
Summary of Typical Mechanical Properties of Confined Masonry Construction by Country 1
|  | vm 8 | fm | rvc fyvc 2 | f'c | R 3
|  | Masonry Shear Strength from Diag Tests | Masonry Compr Strength | Tie Column Reinforcement | Tie Column Conc Compr Strength | Seismic Reduction Factor
Country | Typical Range | 0.25-1.1 Mpa | 2.5-25 Mpa | 2-15 Mpa | 10-35 Mpa
Chile 4 | Clay Brick | 0.78 | 3 | 4.9 | 15 | 4-5
| Conc Block | 0.66 | 9
Colombia 5 | Clay Brick | 0.9 | 13 | 4.9 | 15 | 2.5
| Conc Block | 0.66 | 8
Mexico 6 | Clay Brick | 0.65 | 2.5 | 4.9 | 15 | Q = 2
| Conc Block | 0.57 | 7
Peru 7 | Clay Brick | 0.8 | 6 | 4.9 | 15 | 2.5 low axial load
| Conc Block | 0.75 | 10 |  |  | 1.8 large axial
Notes and References:
1. Unless specifically referenced, data in this table was provided by: L.E. Yamin and L.E. Garcia, 1994. "Masonry Materials," The Masonry Journal Special Publication, SP 147-1, pp. 1-20.
2. (4) #3 bars with typical column dims 0.15m x 0.15m is assumed; rvc=1.2% and fy=410 Mpa
3. Bariola, J., 1994. "Seismic Resistance and Design of Masonry Structures," The Masonry Journal Special Publication 147-3, pp 57-84.
4. Hidalgo, P.A., 1994. "Seismic Behavior and Earthquake-Resistant Design of Masonry Buildings in Chile," The Masonry Journal Special Publication 147-12, pp 333-355.
5. Garcia, L.E. and Yamin, L.E., 1994. "A Review of Masonry Construction in Colombia," The Masonry Journal Special Publication 147-10, pp 283-306.
6. Meli, R., 1994. "Structural Design of Masonry Buildings: The Mexican Practice," The Masonry Journal Special Publication SP 147-8, pp.239-262.
7. Gallegos, H., 1994. "Masonry in Peru," The Masonry Journal Special Publication SP 147-11, pp 307-331.
8. Values in italics were not found in literature; they are averaged from the other available values.

## MX Calc
Assumed Values
| Eff. Ht. Factor | Eff. Mass Factor | Mass * | Eff. Mass | sv | Height @ Drift Taken |  | Unit Material Coefficient, g |  |  | Wall Area (m2)
| a2 | k3 | (kg) | (kg) | (MPa) | (m) |  | Clay | 1.13 |  | 0.375
1 Story | 1 | 1 | 54000 | 54000 | 0 | 2.5 |  | Concrete | 0.72
2 Stories | 1 | 0.9 | 108000 | 97200 | 0.1 | 2.5
4 Stories | 1 | 0.85 | 216000 | 183600 | 0.3 | 2.5
* Note: This value corresponds to a 7.5m x 7.25m building footprint with typical 1 ton/m2 distributed weight.
Mexico: 1 Story, Clay Brick
| Sd | Sa |  | ucr | Vcr | dcr | Keff | umax | Vmax | dmax | Keff | Vult | dult | m | Keff
| (in) | (g) |  | (MPa) | (kN) | (d.r.) | (kN/m) | (MPa) | (kN) | (d.r.) | (kN/m) | (kN) | (d.r.) |  | (kN/m)
Origin | 0 | 0 |  | 0.2756 | 103.35 | 0.0019696 | 20988.5685 | 0.2756 | 103.35 | 0.0076816 | 5381.6842 | 82.68 | 0.011818 | 6 | 2798.4758
Cracking | 0.19386 | 0.1951 |  |  |  | Period (sec): | 0.3187 |  |  |  | 0.62939 |  |  |  | 0.8728
Maximum | 0.75606 | 0.1951
Ultimate | 1.1632 | 0.15608
Mexico: 2 Story, Clay Brick
| Sd | Sa |  | ucr | Vcr | dcr | Keff | umax | Vmax | dmax | Keff | Vult | dult | m | Keff
| (in) | (g) |  | (MPa) | (kN) | (d.r.) | (kN/m) | (MPa) | (kN) | (d.r.) | (kN/m) | (kN) | (d.r.) |  | (kN/m)
Origin | 0 | 0 |  | 0.313 | 117.375 | 0.0022369 | 20988.5685 | 0.313 | 117.375 | 0.008724 | 5381.6842 | 93.9 | 0.013422 | 6 | 2798.4758
Cracking | 0.22017 | 0.12309 |  |  |  | Period (sec): | 0.42758 |  |  |  | 0.84441 |  |  |  | 1.171
Maximum | 0.85866 | 0.12309
Ultimate | 1.321 | 0.098476
Mexico: 4 Story, Clay Brick
| Sd | Sa |  | ucr | Vcr | dcr | Keff | umax | Vmax | dmax | Keff | Vult | dult | m | Keff
| (in) | (g) |  | (MPa) | (kN) | (d.r.) | (kN/m) | (MPa) | (kN) | (d.r.) | (kN/m) | (kN) | (d.r.) |  | (kN/m)
Origin | 0 | 0 |  | 0.3878 | 145.425 | 0.0027715 | 20988.5685 | 0.3878 | 145.425 | 0.0083313 | 6982.075 | 116.34 | 0.012817 | 4.6247 | 3630.679
Cracking | 0.27279 | 0.080742 |  |  |  | Period (sec): | 0.58766 |  |  |  | 1.0189 |  |  |  | 1.4129
Maximum | 0.82001 | 0.080742
Ultimate | 1.2616 | 0.064593
Mexico: 1 Story, Concrete Block
| Sd | Sa |  | ucr | Vcr | dcr | Keff | umax | Vmax | dmax | Keff | Vult | dult | m | Keff
| (in) | (g) |  | (MPa) | (kN) | (d.r.) | (kN/m) | (MPa) | (kN) | (d.r.) | (kN/m) | (kN) | (d.r.) |  | (kN/m)
Origin | 0 | 0 |  | 0.24168 | 90.63 | 0.00065769 | 55119.819 | 0.24168 | 90.63 | 0.002565 | 14133.2869 | 72.504 | 0.0039462 | 6 | 7349.3092
Cracking | 0.064734 | 0.17108 |  |  |  | Period (sec): | 0.19666 |  |  |  | 0.38838 |  |  |  | 0.53858
Maximum | 0.25246 | 0.17108
Ultimate | 0.3884 | 0.13687
Mexico: 2 Story, Concrete Block
| Sd | Sa |  | ucr | Vcr | dcr | Keff | umax | Vmax | dmax | Keff | Vult | dult | m | Keff
| (in) | (g) |  | (MPa) | (kN) | (d.r.) | (kN/m) | (MPa) | (kN) | (d.r.) | (kN/m) | (kN) | (d.r.) |  | (kN/m)
Origin | 0 | 0 |  | 0.27908 | 104.655 | 0.00075947 | 55119.819 | 0.27908 | 104.655 | 0.0029619 | 14133.2869 | 83.724 | 0.0045568 | 6 | 7349.3092
Cracking | 0.074751 | 0.10976 |  |  |  | Period (sec): | 0.26385 |  |  |  | 0.52106 |  |  |  | 0.72259
Maximum | 0.29153 | 0.10976
Ultimate | 0.44851 | 0.087804
Mexico: 4 Story, Concrete Block
| Sd | Sa |  | ucr | Vcr | dcr | Keff | umax | Vmax | dmax | Keff | Vult | dult | m | Keff
| (in) | (g) |  | (MPa) | (kN) | (d.r.) | (kN/m) | (MPa) | (kN) | (d.r.) | (kN/m) | (kN) | (d.r.) |  | (kN/m)
Origin | 0 | 0 |  | 0.35388 | 132.705 | 0.00096303 | 55119.819 | 0.35388 | 132.705 | 0.003313 | 16022.258 | 106.164 | 0.0050969 | 5.2926 | 8331.5742
Cracking | 0.094786 | 0.073679 |  |  |  | Period (sec): | 0.36263 |  |  |  | 0.6726 |  |  |  | 0.93272
Maximum | 0.32608 | 0.073679
Ultimate | 0.50167 | 0.058943

## Peru Calc
Assumed Values
| Eff. Ht. Factor | Eff. Mass Factor | Mass * | Eff. Mass | sv | Height @ Drift Taken |  | Unit Material Coefficient, g |  |  | Wall Area (m2)
| a2 | k3 | (kg) | (kg) | (MPa) | (m) |  | Clay | 1.13 |  | 0.375
1 Story | 1 | 1 | 54000 | 54000 | 0 | 2.5 |  | Concrete | 0.72
2 Stories | 1 | 0.9 | 108000 | 97200 | 0.1 | 2.5
4 Stories | 1 | 0.85 | 216000 | 183600 | 0.3 | 2.5
* Note: This value corresponds to a 7.5m x 7.25m building footprint with typical 1 ton/m2 distributed weight.
Peru: 1 Story, Clay Brick
| Sd | Sa |  | ucr | Vcr | dcr | Keff | umax | Vmax | dmax | Keff | Vult | dult | m | Keff
| (in) | (g) |  | (MPa) | (kN) | (d.r.) | (kN/m) | (MPa) | (kN) | (d.r.) | (kN/m) | (kN) | (d.r.) |  | (kN/m)
Origin | 0 | 0 |  | 0.3392 | 127.2 | 0.0015648 | 32515.3506 | 0.3392 | 127.2 | 0.0057423 | 8860.5031 | 101.76 | 0.0088344 | 5.6457 | 4607.4616
Cracking | 0.15402 | 0.24012 |  |  |  | Period (sec): | 0.25605 |  |  |  | 0.49051 |  |  |  | 0.68021
Maximum | 0.56519 | 0.24012
Ultimate | 0.86952 | 0.19209
Peru: 2 Story, Clay Brick
| Sd | Sa |  | ucr | Vcr | dcr | Keff | umax | Vmax | dmax | Keff | Vult | dult | m | Keff
| (in) | (g) |  | (MPa) | (kN) | (d.r.) | (kN/m) | (MPa) | (kN) | (d.r.) | (kN/m) | (kN) | (d.r.) |  | (kN/m)
Origin | 0 | 0 |  | 0.3766 | 141.225 | 0.0017373 | 32515.3506 | 0.3766 | 141.225 | 0.0054492 | 10366.7125 | 112.98 | 0.0083833 | 4.8254 | 5390.6905
Cracking | 0.171 | 0.14811 |  |  |  | Period (sec): | 0.34353 |  |  |  | 0.6084 |  |  |  | 0.84371
Maximum | 0.53633 | 0.14811
Ultimate | 0.82513 | 0.11849
Peru: 4 Story, Clay Brick
| Sd | Sa |  | ucr | Vcr | dcr | Keff | umax | Vmax | dmax | Keff | Vult | dult | m | Keff
| (in) | (g) |  | (MPa) | (kN) | (d.r.) | (kN/m) | (MPa) | (kN) | (d.r.) | (kN/m) | (kN) | (d.r.) |  | (kN/m)
Origin | 0 | 0 |  | 0.4514 | 169.275 | 0.0020824 | 32515.3506 | 0.4514 | 169.275 | 0.0050811 | 13325.9721 | 135.42 | 0.007817 | 3.7538 | 6929.5055
Cracking | 0.20496 | 0.093983 |  |  |  | Period (sec): | 0.47214 |  |  |  | 0.73751 |  |  |  | 1.0227
Maximum | 0.5001 | 0.093983
Ultimate | 0.76939 | 0.075187
Peru: 1 Story, Concrete Block
| Sd | Sa |  | ucr | Vcr | dcr | Keff | umax | Vmax | dmax | Keff | Vult | dult | m | Keff
| (in) | (g) |  | (MPa) | (kN) | (d.r.) | (kN/m) | (MPa) | (kN) | (d.r.) | (kN/m) | (kN) | (d.r.) |  | (kN/m)
Origin | 0 | 0 |  | 0.318 | 119.25 | 0.00072404 | 65880.7846 | 0.318 | 119.25 | 0.0028237 | 16892.5089 | 95.4 | 0.0043442 | 6 | 8784.1046
Cracking | 0.071263 | 0.22511 |  |  |  | Period (sec): | 0.17989 |  |  |  | 0.35525 |  |  |  | 0.49264
Maximum | 0.27793 | 0.22511
Ultimate | 0.42758 | 0.18009
Peru: 2 Story, Concrete Block
| Sd | Sa |  | ucr | Vcr | dcr | Keff | umax | Vmax | dmax | Keff | Vult | dult | m | Keff
| (in) | (g) |  | (MPa) | (kN) | (d.r.) | (kN/m) | (MPa) | (kN) | (d.r.) | (kN/m) | (kN) | (d.r.) |  | (kN/m)
Origin | 0 | 0 |  | 0.3554 | 133.275 | 0.00080919 | 65880.7846 | 0.3554 | 133.275 | 0.0027658 | 19274.3674 | 106.62 | 0.0042552 | 5.2585 | 10022.6711
Cracking | 0.079644 | 0.13977 |  |  |  | Period (sec): | 0.24134 |  |  |  | 0.44619 |  |  |  | 0.61876
Maximum | 0.27223 | 0.13977
Ultimate | 0.41881 | 0.11182
Peru: 4 Story, Concrete Block
| Sd | Sa |  | ucr | Vcr | dcr | Keff | umax | Vmax | dmax | Keff | Vult | dult | m | Keff
| (in) | (g) |  | (MPa) | (kN) | (d.r.) | (kN/m) | (MPa) | (kN) | (d.r.) | (kN/m) | (kN) | (d.r.) |  | (kN/m)
Origin | 0 | 0 |  | 0.4302 | 161.325 | 0.0009795 | 65880.7846 | 0.4302 | 161.325 | 0.0025477 | 25328.3112 | 129.06 | 0.0039196 | 4.0017 | 13170.7218
Cracking | 0.096407 | 0.089569 |  |  |  | Period (sec): | 0.33169 |  |  |  | 0.53495 |  |  |  | 0.74184
Maximum | 0.25076 | 0.089569
Ultimate | 0.38579 | 0.071656

## Chile Calc
Assumed Values
| Eff. Ht. Factor | Eff. Mass Factor | Mass * | Eff. Mass | sv | Height @ Drift Taken |  | Unit Material Coefficient, g |  |  | Wall Area (m2)
| a2 | k3 | (kg) | (kg) | (MPa) | (m) |  | Clay | 1.13 |  | 0.375
1 Story | 1 | 1 | 54000 | 54000 | 0 | 2.5 |  | Concrete | 0.72
2 Stories | 1 | 0.9 | 108000 | 97200 | 0.1 | 2.5
4 Stories | 1 | 0.85 | 216000 | 183600 | 0.3 | 2.5
* Note: This value corresponds to a 7.5m x 7.25m building footprint with typical 1 ton/m2 distributed weight.
Chile: 1 Story, Clay Brick
| Sd | Sa |  | ucr | Vcr | dcr | Keff | umax | Vmax | dmax | Keff | Vult | dult | m | Keff
| (in) | (g) |  | (MPa) | (kN) | (d.r.) | (kN/m) | (MPa) | (kN) | (d.r.) | (kN/m) | (kN) | (d.r.) |  | (kN/m)
Origin | 0 | 0 |  | 0.33072 | 124.02 | 0.0021576 | 22991.8249 | 0.33072 | 124.02 | 0.0082344 | 6024.4656 | 99.216 | 0.012668 | 5.8714 | 3132.7221
Cracking | 0.21237 | 0.23411 |  |  |  | Period (sec): | 0.3045 |  |  |  | 0.59486 |  |  |  | 0.82493
Maximum | 0.81047 | 0.23411
Ultimate | 1.2469 | 0.18729
Chile: 2 Story, Clay Brick
| Sd | Sa |  | ucr | Vcr | dcr | Keff | umax | Vmax | dmax | Keff | Vult | dult | m | Keff
| (in) | (g) |  | (MPa) | (kN) | (d.r.) | (kN/m) | (MPa) | (kN) | (d.r.) | (kN/m) | (kN) | (d.r.) |  | (kN/m)
Origin | 0 | 0 |  | 0.36812 | 138.045 | 0.0024016 | 22991.8249 | 0.36812 | 138.045 | 0.0077892 | 7089.0096 | 110.436 | 0.011983 | 4.9897 | 3686.285
Cracking | 0.23638 | 0.14477 |  |  |  | Period (sec): | 0.40853 |  |  |  | 0.73573 |  |  |  | 1.0203
Maximum | 0.76666 | 0.14477
Ultimate | 1.1795 | 0.11582
Chile: 4 Story, Clay Brick
| Sd | Sa |  | ucr | Vcr | dcr | Keff | umax | Vmax | dmax | Keff | Vult | dult | m | Keff
| (in) | (g) |  | (MPa) | (kN) | (d.r.) | (kN/m) | (MPa) | (kN) | (d.r.) | (kN/m) | (kN) | (d.r.) |  | (kN/m)
Origin | 0 | 0 |  | 0.44292 | 166.095 | 0.0028896 | 22991.8249 | 0.44292 | 166.095 | 0.0072289 | 9190.6359 | 132.876 | 0.011121 | 3.8487 | 4779.1307
Cracking | 0.28441 | 0.092218 |  |  |  | Period (sec): | 0.56147 |  |  |  | 0.88806 |  |  |  | 1.2315
Maximum | 0.7115 | 0.092218
Ultimate | 1.0946 | 0.073774
Chile: 1 Story, Concrete Block
| Sd | Sa |  | ucr | Vcr | dcr | Keff | umax | Vmax | dmax | Keff | Vult | dult | m | Keff
| (in) | (g) |  | (MPa) | (kN) | (d.r.) | (kN/m) | (MPa) | (kN) | (d.r.) | (kN/m) | (kN) | (d.r.) |  | (kN/m)
Origin | 0 | 0 |  | 0.27984 | 104.94 | 0.00067162 | 62500 | 0.27984 | 104.94 | 0.0026193 | 16025.641 | 83.952 | 0.0040297 | 6 | 8333.3333
Cracking | 0.066104 | 0.1981 |  |  |  | Period (sec): | 0.18469 |  |  |  | 0.36473 |  |  |  | 0.50579
Maximum | 0.2578 | 0.1981
Ultimate | 0.39662 | 0.15848
Chile: 2 Story, Concrete Block
| Sd | Sa |  | ucr | Vcr | dcr | Keff | umax | Vmax | dmax | Keff | Vult | dult | m | Keff
| (in) | (g) |  | (MPa) | (kN) | (d.r.) | (kN/m) | (MPa) | (kN) | (d.r.) | (kN/m) | (kN) | (d.r.) |  | (kN/m)
Origin | 0 | 0 |  | 0.31724 | 118.965 | 0.00076138 | 62500 | 0.31724 | 118.965 | 0.0029694 | 16025.641 | 95.172 | 0.0045683 | 6 | 8333.3333
Cracking | 0.074938 | 0.12476 |  |  |  | Period (sec): | 0.24778 |  |  |  | 0.48933 |  |  |  | 0.67858
Maximum | 0.29226 | 0.12476
Ultimate | 0.44963 | 0.09981
Chile: 4 Story, Concrete Block
| Sd | Sa |  | ucr | Vcr | dcr | Keff | umax | Vmax | dmax | Keff | Vult | dult | m | Keff
| (in) | (g) |  | (MPa) | (kN) | (d.r.) | (kN/m) | (MPa) | (kN) | (d.r.) | (kN/m) | (kN) | (d.r.) |  | (kN/m)
Origin | 0 | 0 |  | 0.39204 | 147.015 | 0.0009409 | 62500 | 0.39204 | 147.015 | 0.0027847 | 21117.9141 | 117.612 | 0.0042841 | 4.5532 | 10981.3154
Cracking | 0.092608 | 0.081624 |  |  |  | Period (sec): | 0.34055 |  |  |  | 0.58586 |  |  |  | 0.81244
Maximum | 0.27408 | 0.081624
Ultimate | 0.42166 | 0.0653

## Colombia Calc
Assumed Values
| Eff. Ht. Factor | Eff. Mass Factor | Mass * | Eff. Mass | sv | Height @ Drift Taken |  | Unit Material Coefficient, g |  |  | Wall Area (m2)
| a2 | k3 | (kg) | (kg) | (MPa) | (m) |  | Clay | 1.13 |  | 0.375
1 Story | 1 | 1 | 54000 | 54000 | 0 | 2.5 |  | Concrete | 0.72
2 Stories | 1 | 0.9 | 108000 | 97200 | 0.1 | 2.5
4 Stories | 1 | 0.85 | 216000 | 183600 | 0.3 | 2.5
* Note: This value corresponds to a 7.5m x 7.25m building footprint with typical 1 ton/m2 distributed weight.
Colombia: 1 Story, Clay Brick
| Sd | Sa |  | ucr | Vcr | dcr | Keff | umax | Vmax | dmax | Keff | Vult | dult | m | Keff
| (in) | (g) |  | (MPa) | (kN) | (d.r.) | (kN/m) | (MPa) | (kN) | (d.r.) | (kN/m) | (kN) | (d.r.) |  | (kN/m)
Origin | 0 | 0 |  | 0.3816 | 143.1 | 0.001196 | 47861.3001 | 0.3816 | 143.1 | 0.0036798 | 15555.2497 | 114.48 | 0.0056612 | 4.7336 | 8088.7299
Cracking | 0.11771 | 0.27013 |  |  |  | Period (sec): | 0.21105 |  |  |  | 0.3702 |  |  |  | 0.51338
Maximum | 0.36218 | 0.27013
Ultimate | 0.5572 | 0.21611
Colombia: 2 Story, Clay Brick
| Sd | Sa |  | ucr | Vcr | dcr | Keff | umax | Vmax | dmax | Keff | Vult | dult | m | Keff
| (in) | (g) |  | (MPa) | (kN) | (d.r.) | (kN/m) | (MPa) | (kN) | (d.r.) | (kN/m) | (kN) | (d.r.) |  | (kN/m)
Origin | 0 | 0 |  | 0.419 | 157.125 | 0.0013132 | 47861.3001 | 0.419 | 157.125 | 0.0035406 | 17751.3355 | 125.7 | 0.005447 | 4.148 | 9230.6945
Cracking | 0.12925 | 0.16478 |  |  |  | Period (sec): | 0.28315 |  |  |  | 0.46494 |  |  |  | 0.64476
Maximum | 0.34848 | 0.16478
Ultimate | 0.53613 | 0.13183
Colombia: 4 Story, Clay Brick
| Sd | Sa |  | ucr | Vcr | dcr | Keff | umax | Vmax | dmax | Keff | Vult | dult | m | Keff
| (in) | (g) |  | (MPa) | (kN) | (d.r.) | (kN/m) | (MPa) | (kN) | (d.r.) | (kN/m) | (kN) | (d.r.) |  | (kN/m)
Origin | 0 | 0 |  | 0.4938 | 185.175 | 0.0015476 | 47861.3001 | 0.4938 | 185.175 | 0.0033704 | 21976.4015 | 148.14 | 0.0051853 | 3.3505 | 11427.7288
Cracking | 0.15232 | 0.10281 |  |  |  | Period (sec): | 0.38916 |  |  |  | 0.5743 |  |  |  | 0.79641
Maximum | 0.33173 | 0.10281
Ultimate | 0.51036 | 0.082249
Colombia: 1 Story, Concrete Block
| Sd | Sa |  | ucr | Vcr | dcr | Keff | umax | Vmax | dmax | Keff | Vult | dult | m | Keff
| (in) | (g) |  | (MPa) | (kN) | (d.r.) | (kN/m) | (MPa) | (kN) | (d.r.) | (kN/m) | (kN) | (d.r.) |  | (kN/m)
Origin | 0 | 0 |  | 0.27984 | 104.94 | 0.00071236 | 58925.5651 | 0.27984 | 104.94 | 0.0027782 | 15109.1193 | 83.952 | 0.0042741 | 6 | 7856.742
Cracking | 0.070114 | 0.1981 |  |  |  | Period (sec): | 0.19021 |  |  |  | 0.37563 |  |  |  | 0.5209
Maximum | 0.27344 | 0.1981
Ultimate | 0.42068 | 0.15848
Colombia: 2 Story, Concrete Block
| Sd | Sa |  | ucr | Vcr | dcr | Keff | umax | Vmax | dmax | Keff | Vult | dult | m | Keff
| (in) | (g) |  | (MPa) | (kN) | (d.r.) | (kN/m) | (MPa) | (kN) | (d.r.) | (kN/m) | (kN) | (d.r.) |  | (kN/m)
Origin | 0 | 0 |  | 0.31724 | 118.965 | 0.00080756 | 58925.5651 | 0.31724 | 118.965 | 0.0031495 | 15109.1193 | 95.172 | 0.0048454 | 6 | 7856.742
Cracking | 0.079484 | 0.12476 |  |  |  | Period (sec): | 0.25519 |  |  |  | 0.50396 |  |  |  | 0.69886
Maximum | 0.30999 | 0.12476
Ultimate | 0.47691 | 0.09981
Colombia: 4 Story, Concrete Block
| Sd | Sa |  | ucr | Vcr | dcr | Keff | umax | Vmax | dmax | Keff | Vult | dult | m | Keff
| (in) | (g) |  | (MPa) | (kN) | (d.r.) | (kN/m) | (MPa) | (kN) | (d.r.) | (kN/m) | (kN) | (d.r.) |  | (kN/m)
Origin | 0 | 0 |  | 0.39204 | 147.015 | 0.00099797 | 58925.5651 | 0.39204 | 147.015 | 0.0029536 | 19910.1604 | 117.612 | 0.0045439 | 4.5532 | 10353.2834
Cracking | 0.098225 | 0.081624 |  |  |  | Period (sec): | 0.35072 |  |  |  | 0.60336 |  |  |  | 0.83671
Maximum | 0.2907 | 0.081624
Ultimate | 0.44724 | 0.0653