## PAGER_STR (hidden)
General Description | PAGER-STR | Description | HAZUS Model Building Type (MBT) | WHE-EERI Class | EMS-98 | Coburn & Spence 2002
Wood/Timber | W | Wood |  |  | W
| W1 | Wood stud-wall frame with plywood/gypsum board sheathing. Absence of masonry infill walls. Shear wall system consists of plywood or manufactured wood panels. Exterior is commonly cement plaster ("stucco"), wood or vinyl planks, or aluminum planks (in lower cost houses). In addition, brick masonry or stone is sometimes applied to the exterior as a non-load-bearing veneer. The roof and floor act as diaphragms to resist lateral loading. (US & Canadian single family homes). | W1 | 32 |  | CT2
| W2 | Wood frame, heavy members (with area > 5000 sq. ft.) (US & Canadian commercial and industrial wood frame). | W2
| W3 | Light post and beam wood frame. The floors and roofs do not act as diaphragms. No bracing, poor seismic load resistance path with poor connections. Timber frame may have partial infill walls with or without timber cladding. |  | 28
| W4 | Wooden panel or log construction. (Typically in central Asia, Russia). Walls are made of timber logs sawn horizontally in a square or circular cross section and assembled with special end joints. |  | 33
| W5 | Walls with bamboo/light timber log/reed mesh and post (Wattle and Daub). (Wattle and Daub- a woven lattice/sticks of wooden strips called wattle is daubed with a sticky material usually made of some combination of wet soil, clay, sand, animal dung and straw). |  | 30 |  | AE2
| W6 | Unbraced heavy post and beam wood frame with mud or other infill material. Un-braced timber frame with connections meant to resist (gravity) vertical loads only. Floors or roof consists of wood purlins supporting thatched roof, wood planks or rafters supporting clay tiles. |  | 29 |  | CT1
| W7 | Braced wood frame with load-bearing infill wall system. Frame is diagonally braced and infill walls are generally made of brick masonry, adobe, or wooden planks or wattle & daub infill. (European style) |  | 31
Adobe/Mud Walls | M | Mud walls |  | 3
| M1 | Mud walls without horizontal wood elements
| M2 | Mud walls with horizontal wood elements |  | 4
| A | Adobe blocks (unbaked sundried mud block) walls |  | 5 | M2 | AA1
| A1 | Adobe block, mud mortar, wood roof and floors
| A2 | Adobe block, mud mortar, bamboo, straw, and thatch roof
| A3 | Adobe block, straw, and thatch roof cement-sand mortar
| A4 | Adobe block, mud mortar, reinforced concrete bond beam, cane and mud roof
| A5 | Adobe block, mud mortar, with bamboo or rope reinforcement
| RE | Rammed Earth/Pneumatically impacted stabilized earth |  | 6 |  | AE1
Stone/Block Masonry | RS | Rubble stone (field stone) masonry |  | 1 | M1
| RS1 | Local field stones dry stacked (no mortar) with timber floors, earth, or metal roof. |  | 1
| RS2 | Local field stones with mud mortar. |  | 1 |  | AR1
| RS3 | Local field stones with lime mortar. |  |  |  | AR1
| RS4 | Local field stones with cement mortar, vaulted brick roof and floors
| RS5 | Local field stones with cement mortar and reinforced concrete bond beam.
| DS | Rectangular cut-stone masonry block |  |  | M3 | BD1
| DS1 | Rectangular cut stone masonry block with mud mortar, timber roof and floors
| DS2 | Rectangular cut stone masonry block with lime mortar
| DS3 | Rectangular cut stone masonry block with cement mortar
| DS4 | Rectangular cut stone masonry block with reinforced concrete floors and roof
| MS | Massive stone masonry in lime or cement mortar |  | 2 | M4
| UCB | Unreinforced concrete block masonry with lime or cement mortar |  | 11 | M5 | BC1
Brick Masonry | UFB | Unreinforced fired brick masonry |  |  | M5
| UFB1 | Unreinforced brick masonry in mud mortar without timber posts |  | 7
| UFB2 | Unreinforced brick masonry in mud mortar with timber posts |  | 8
| UFB3 | Unreinforced brick masonry in lime mortar
| UFB4 | Unreinforced fired brick masonry, cement mortar, timber flooring, timber or steel beams and columns, tie courses (bricks aligned perpendicular to the plane of the wall) |  |  |  | BB1
| UFB5 | Unreinforced fired brick masonry, cement mortar, but with reinforced concrete floor and roof slabs |  | 9 | M6
Reinforced/Confined Masonry | RM | Reinforced masonry |  |  |  | DB1
| RM1 | Reinforced masonry bearing walls with wood or metal deck diaphragms
| RM1L | Reinforced masonry bearing walls with wood or metal deck diaphragms low-rise | RM1L
| RM1M | Reinforced masonry bearing walls with wood or metal deck diaphragms mid-rise (4+ stories) | RM1M
| RM2 | Reinforced masonry bearing walls with concrete diaphragms
| RM2L | Reinforced masonry bearing walls with concrete diaphragms low-rise | RM2L
| RM2M | Reinforced masonry bearing walls with concrete diaphragms mid-rise | RM2M
| RM2H | Reinforced masonry bearing walls with concrete diaphragms high-rise | RM2H
| RM3 | Confined masonry |  | 10 | M7 | BB2
Reinforced Concrete | C | Reinforced concrete
| C1 | Ductile reinforced concrete moment frame with or without infill |  | 15 | RC3 | DC1
| C1L | Ductile reinforced concrete moment frame with or without infill low-rise | C1L
| C1M | Ductile reinforced concrete moment frame with or without infill mid-rise | C1M
| C1H | Ductile reinforced concrete moment frame with or without infill high-rise | C1H
| C2 | Reinforced concrete shear walls |  | 21 | RC6
| C2L | Reinforced concrete shear walls low-rise | C2L
| C2M | Reinforced concrete shear walls mid-rise | C2M
| C2H | Reinforced concrete shear walls high-rise | C2H
| C3 | Nonductile reinforced concrete frame with masonry infill walls |  | 16 | RC2 | DC2
| C3L | Nonductile reinforced concrete frame with masonry infill walls low-rise | C3L
| C3M | Nonductile reinforced concrete frame with masonry infill walls mid-rise | C3M
| C3H | Nonductile reinforced concrete frame with masonry infill walls high-rise | C3H
| C4 | Nonductile reinforced concrete frame without masonry infill walls |  | 14 | RC1 | CC1
| C4L | Nonductile reinforced concrete frame without masonry infill walls low-rise
| C4M | Nonductile reinforced concrete frame without masonry infill walls mid-rise
| C4H | Nonductile reinforced concrete frame without masonry infill walls high-rise
| C5 | Steel reinforced concrete (Steel members encased in reinforced concrete) |  |  |  | DH1
| C5L | Steel reinforced concrete (Steel members encased in reinforced concrete) low-rise
| C5M | Steel reinforced concrete (Steel members encased in reinforced concrete) mid-rise
| C5H | Steel reinforced concrete (Steel members encased in reinforced concrete) high-rise
| C6 | Concrete moment resisting frame with shear wall - dual system |  | 19 |  | DC3
| C6L | Concrete moment resisting frame with shear wall - dual system low-rise
| C6M | Concrete moment resisting frame with shear wall - dual system mid-rise
| C6H | Concrete moment resisting frame with shear wall - dual system high-rise
| C7 | Flat slab structure |  | 17
Precast Concrete | PC1 | Precast concrete tilt-up walls | PC1
| PC2 | Precast concrete frames with concrete shear walls |  | 18 |  | DP2
| PC2L | Precast concrete frames with concrete shear walls low-rise | PC2L
| PC2M | Precast concrete frames with concrete shear walls mid-rise | PC2M
| PC2H | Precast concrete frames with concrete shear walls high-rise | PC2H
| PC3 | Precast reinforced concrete moment resisting frame with masonry infill walls |  |  |  | DP1
| PC3L | Precast reinforced concrete moment resisting frame with masonry infill walls low-rise
| PC3M | Precast reinforced concrete moment resisting frame with masonry infill walls mid-rise
| PC3H | Precast reinforced concrete moment resisting frame with masonry infill walls high-rise
| PC4 | Precast panels (wall panel structure) |  | 22 |  | DP3
Steel | S | Steel |  |  | S
| S1 | Steel moment frame |  | 25 |  | DS2
| S1L | Steel moment frame low-rise | S1L
| S1M | Steel moment frame mid-rise | S1M
| S1H | Steel moment frame high-rise | S1H
| S2 | Steel braced frame |  | 26 |  | DS4
| S2L | Steel braced frame low-rise | S2L
| S2M | Steel braced frame mid-rise | S2M
| S2H | Steel braced frame high-rise | S2H
| S3 | Steel light frame | S3 |  |  | DS1
| S4 | Steel frame with cast-in-place concrete shear walls |  | 24 |  | DS5
| S4L | Steel frame with cast-in-place concrete shear walls low-rise | S4L
| S4M | Steel frame with cast-in-place concrete shear walls mid-rise | S4M
| S4H | Steel frame with cast-in-place concrete shear walls high-rise | S4H
| S5 | Steel frame with unreinforced masonry infill walls |  | 23 |  | DS3
| S5L | Steel frame with unreinforced masonry infill walls low-rise | S5L
| S5M | Steel frame with unreinforced masonry infill walls mid-rise | S5M
| S5H | Steel frame with unreinforced masonry infill walls high-rise | S5H
Other | MH | Mobile homes | MH
| INF | Informal constructions (generally made of wood/plastic sheets/GI Sheets/light metal or composite etc not confirming to engineering standards. Such constructions are common in slums, squatters).
| UNK | Not specified (unknown/default)

## Form
WHE-PAGER PROJECT: BUILDING CONSTRUCTION VULNERABILITY AND INVENTORY
This form is divided into 3 parts:
| Part I: |  | Contributors' Information
| Part II: |  | Summary of Construction Types, Vulnerability and Population
| Part III: |  | Colleagues Consulted, Additional Sources of Information Used
PART I: Contributors' Information
1. Country or Region (if you are only responding for part of a country, please indicate which geographic region.
Note: the WHE strongly prefers national estimates, unless you have data that clearly apply to only one region):
2. Name(s) of Contributors
3. Affiliation (Organization)
4. Mailing address (include city and country)
5. E-mail
6. Your self-rating of expertise or confidence: On a scale of 1=low and 5=high, please estimate your level of expertise:
7. Referred intensity scale: (MMI/EMS/MSK). If other scale is referred, please specify which one
Part II: Summary of Construction Types, Vulnerability and Population
|  |  |  | Probability of collapse (%) of building type when subjected to the specified shaking intensity |  |  |  | Fraction of population who LIVE in this building type |  | Fraction of population who WORK in this building type |  | Peak average # of occupants per building
Construction Material (choose from drop-down list)
Construction Subtype (Choose from drop-down list)
|  |  |  | MMI-IX | MMI-VIII | MMI-VII | MMI-VI
|  |  |  | MSK-IX | MSK-VIII | MSK-VII | MSK-VI
|  |  |  | EMS-IX | EMS-VIII | EMS-VII | EMS-VI | Urban Areas | Rural Areas | Urban | Rural
1 |  | #N/A
2 |  | #N/A
3 |  | #N/A
4 |  | #N/A
5 |  | #N/A
6 |  | #N/A | [8 empty] | `
7 |  | #N/A
8 |  | #N/A
9 |  | #N/A
10 |  | #N/A
11 |  | #N/A
12 |  | #N/A
13 |  | #N/A
14 |  | #N/A
15 |  | #N/A
16 |  | #N/A
17 |  | #N/A
18 |  | #N/A
19 |  | #N/A
20 |  | #N/A
For other combinations (i.e., building types not available in the drop down list):
21
22
23
Part III: Colleagues Consulted, Additional Sources of Information Used
1 | Name
Affiliation
Mailing address
e-mail
2 | Name
Affiliation
Mailing address
e-mail
3 | Name
Affiliation
Mailing address
e-mail
4 | Sources of information you used (websites, publications, etc.) Please provide as much detail as possible.
5 | Additional comments

## Sheet1 (hidden)
1 | Wood/Timber | 1 | Wood/Timber | W | Wood
2 | Adobe/Mud Walls | 2 |  | W1 | Wood stud-wall frame with plywood/gypsum board sheathing |  |  | Precast Concrete | Steel | Other
3 | Stone/Block Masonry | 3 |  | W2 | Wood frame, heavy members (with area > 5000 sq. ft.) | 35 | IF($C$35=1,list1,IF($C$35=2,list2,IF($C$35=3,list3,IF($C$35=4,list4,IF($C$35=5,list5,IF($C$35=6,list6,IF($C$35=7,list7,IF($C$35=8,list8,list9))))))))
4 | Brick Masonry | 4 |  | W3 | Light post and beam wood frame | 36 | IF($c$36=1,list1,IF($c$36=2,list2,IF($c$36=3,list3,IF($c$36=4,list4,IF($c$36=5,list5,IF($c$36=6,list6,IF($c$36=7,list7,IF($c$36=8,list8,list9))))))))
5 | Reinforced/Confined Masonry | 5 |  | W4 | Wooden panel or log construction | 37 | IF($c$37=1,list1,IF($c$37=2,list2,IF($c$37=3,list3,IF($c$37=4,list4,IF($c$37=5,list5,IF($c$37=6,list6,IF($c$37=7,list7,IF($c$37=8,list8,list9))))))))
6 | Reinforced Concrete | 6 |  | W5 | Walls with bamboo/light timber log/reed mesh and post (Wattle and Daub) | 38 | IF($c$38=1,list1,IF($c$38=2,list2,IF($c$38=3,list3,IF($c$38=4,list4,IF($c$38=5,list5,IF($c$38=6,list6,IF($c$38=7,list7,IF($c$38=8,list8,list9))))))))
7 | Precast Concrete | 7 |  | W6 | Unbraced heavy post and beam wood frame with mud or other infill material | 39 | IF($c$39=1,list1,IF($c$39=2,list2,IF($c$39=3,list3,IF($c$39=4,list4,IF($c$39=5,list5,IF($c$39=6,list6,IF($c$39=7,list7,IF($c$39=8,list8,list9))))))))
8 | Steel | 8 |  | W7 | Braced wood frame with load-bearing infill wall system | 40 | IF($c$40=1,list1,IF($c$40=2,list2,IF($c$40=3,list3,IF($c$40=4,list4,IF($c$40=5,list5,IF($c$40=6,list6,IF($c$40=7,list7,IF($c$40=8,list8,list9))))))))
9 | Other | 9 | Adobe/Mud Walls | M | Mud walls | 41 | IF($c$41=1,list1,IF($c$41=2,list2,IF($c$41=3,list3,IF($c$41=4,list4,IF($c$41=5,list5,IF($c$41=6,list6,IF($c$41=7,list7,IF($c$41=8,list8,list9))))))))
|  |  |  | M1 | Mud walls without horizontal wood elements | 42 | IF($c$42=1,list1,IF($c$42=2,list2,IF($c$42=3,list3,IF($c$42=4,list4,IF($c$42=5,list5,IF($c$42=6,list6,IF($c$42=7,list7,IF($c$42=8,list8,list9))))))))
|  |  |  | M2 | Mud walls with horizontal wood elements | 43 | IF($c$43=1,list1,IF($c$43=2,list2,IF($c$43=3,list3,IF($c$43=4,list4,IF($c$43=5,list5,IF($c$43=6,list6,IF($c$43=7,list7,IF($c$43=8,list8,list9))))))))
1 | #N/A |  |  | A | Adobe blocks (unbaked sundried mud block) walls | 44 | IF($c$44=1,list1,IF($c$44=2,list2,IF($c$44=3,list3,IF($c$44=4,list4,IF($c$44=5,list5,IF($c$44=6,list6,IF($c$44=7,list7,IF($c$44=8,list8,list9))))))))
2 | #N/A |  |  | A1 | Adobe block, mud mortar, wood roof and floors | 45 | IF($c$45=1,list1,IF($c$45=2,list2,IF($c$45=3,list3,IF($c$45=4,list4,IF($c$45=5,list5,IF($c$45=6,list6,IF($c$45=7,list7,IF($c$45=8,list8,list9))))))))
3 | #N/A |  |  | A2 | Adobe block, mud mortar, bamboo, straw, and thatch roof | 46 | IF($c$46=1,list1,IF($c$46=2,list2,IF($c$46=3,list3,IF($c$46=4,list4,IF($c$46=5,list5,IF($c$46=6,list6,IF($c$46=7,list7,IF($c$46=8,list8,list9))))))))
4 | #N/A |  |  | A3 | Adobe block, straw, and thatch roof cement-sand mortar | 47 | IF($c$47=1,list1,IF($c$47=2,list2,IF($c$47=3,list3,IF($c$47=4,list4,IF($c$47=5,list5,IF($c$47=6,list6,IF($c$47=7,list7,IF($c$47=8,list8,list9))))))))
5 | #N/A |  |  | A4 | Adobe block, mud mortar, reinforced concrete bond beam, cane and mud roof | 48 | IF($c$48=1,list1,IF($c$48=2,list2,IF($c$48=3,list3,IF($c$48=4,list4,IF($c$48=5,list5,IF($c$48=6,list6,IF($c$48=7,list7,IF($c$48=8,list8,list9))))))))
6 | #N/A |  |  | A5 | Adobe block, mud mortar, with bamboo or rope reinforcement | 49 | IF($c$49=1,list1,IF($c$49=2,list2,IF($c$49=3,list3,IF($c$49=4,list4,IF($c$49=5,list5,IF($c$49=6,list6,IF($c$49=7,list7,IF($c$49=8,list8,list9))))))))
7 | #N/A |  |  | RE | Rammed Earth/Pneumatically impacted stabilized earth | 50 | IF($c$50=1,list1,IF($c$50=2,list2,IF($c$50=3,list3,IF($c$50=4,list4,IF($c$50=5,list5,IF($c$50=6,list6,IF($c$50=7,list7,IF($c$50=8,list8,list9))))))))
8 | #N/A |  | Stone/Block Masonry | RS | Rubble stone (field stone) masonry | 51 | IF($c$51=1,list1,IF($c$51=2,list2,IF($c$51=3,list3,IF($c$51=4,list4,IF($c$51=5,list5,IF($c$51=6,list6,IF($c$51=7,list7,IF($c$51=8,list8,list9))))))))
9 | #N/A |  |  | RS1 | Local field stones dry stacked (no mortar) with timber floors, earth, or metal roof. | 52 | IF($c$52=1,list1,IF($c$52=2,list2,IF($c$52=3,list3,IF($c$52=4,list4,IF($c$52=5,list5,IF($c$52=6,list6,IF($c$52=7,list7,IF($c$52=8,list8,list9))))))))
10 | #N/A |  |  | RS2 | Local field stones with mud mortar.
11 | #N/A |  |  | RS3 | Local field stones with lime mortar.
12 | #N/A |  |  | RS4 | Local field stones with cement mortar, vaulted brick roof and floors
13 | #N/A |  |  | RS5 | Local field stones with cement mortar and reinforced concrete bond beam.
14 | #N/A |  |  | DS | Rectangular cut-stone masonry block
15 | #N/A |  |  | DS1 | Rectangular cut stone masonry block with mud mortar, timber roof and floors
16 | #N/A |  |  | DS2 | Rectangular cut stone masonry block with lime mortar
17 | #N/A |  |  | DS3 | Rectangular cut stone masonry block with cement mortar
18 | #N/A |  |  | DS4 | Rectangular cut stone masonry block with reinforced concrete floors and roof
19 | #N/A |  |  | MS | Massive stone masonry in lime or cement mortar
20 | #N/A |  |  | UCB | Unreinforced concrete block masonry with lime or cement mortar
|  |  | Brick Masonry | UFB | Unreinforced fired brick masonry
|  |  |  | UFB1 | Unreinforced brick masonry in mud mortar without timber posts
|  |  |  | UFB2 | Unreinforced brick masonry in mud mortar with timber posts
|  |  |  | UFB3 | Unreinforced brick masonry in lime mortar
|  |  |  | UFB4 | Unreinforced fired brick masonry, cement mortar, timber flooring, timber or steel beams and columns, tie courses (bricks aligned perpendicular to the plane of the wall)
|  |  |  | UFB5 | Unreinforced fired brick masonry, cement mortar, but with reinforced concrete floor and roof slabs
|  |  | Reinforced/Confined Masonry | RM | Reinforced masonry
|  |  |  | RM1 | Reinforced masonry bearing walls with wood or metal deck diaphragms
|  |  |  | RM1L | Reinforced masonry bearing walls with wood or metal deck diaphragms low-rise
|  |  |  | RM1M | Reinforced masonry bearing walls with wood or metal deck diaphragms mid-rise (4+ stories)
|  |  |  | RM2 | Reinforced masonry bearing walls with concrete diaphragms
|  |  |  | RM2L | Reinforced masonry bearing walls with concrete diaphragms low-rise
|  |  |  | RM2M | Reinforced masonry bearing walls with concrete diaphragms mid-rise
|  |  |  | RM2H | Reinforced masonry bearing walls with concrete diaphragms high-rise
|  |  |  | RM3 | Confined masonry
|  |  | Reinforced Concrete | C | Reinforced concrete
|  |  |  | C1 | Ductile reinforced concrete moment frame with or without infill
|  |  |  | C1L | Ductile reinforced concrete moment frame with or without infill low-rise
|  |  |  | C1M | Ductile reinforced concrete moment frame with or without infill mid-rise
|  |  |  | C1H | Ductile reinforced concrete moment frame with or without infill high-rise
|  |  |  | C2 | Reinforced concrete shear walls
|  |  |  | C2L | Reinforced concrete shear walls low-rise
|  |  |  | C2M | Reinforced concrete shear walls mid-rise
|  |  |  | C2H | Reinforced concrete shear walls high-rise
|  |  |  | C3 | Nonductile reinforced concrete frame with masonry infill walls
|  |  |  | C3L | Nonductile reinforced concrete frame with masonry infill walls low-rise
|  |  |  | C3M | Nonductile reinforced concrete frame with masonry infill walls mid-rise
|  |  |  | C3H | Nonductile reinforced concrete frame with masonry infill walls high-rise
|  |  |  | C4 | Nonductile reinforced concrete frame without masonry infill walls
|  |  |  | C4L | Nonductile reinforced concrete frame without masonry infill walls low-rise
|  |  |  | C4M | Nonductile reinforced concrete frame without masonry infill walls mid-rise
|  |  |  | C4H | Nonductile reinforced concrete frame without masonry infill walls high-rise
|  |  |  | C5 | Steel reinforced concrete (Steel members encased in reinforced concrete)
|  |  |  | C5L | Steel reinforced concrete (Steel members encased in reinforced concrete) low-rise
|  |  |  | C5M | Steel reinforced concrete (Steel members encased in reinforced concrete) mid-rise
|  |  |  | C5H | Steel reinforced concrete (Steel members encased in reinforced concrete) high-rise
|  |  |  | C6 | Concrete moment resisting frame with shear wall - dual system
|  |  |  | C6L | Concrete moment resisting frame with shear wall - dual system low-rise
|  |  |  | C6M | Concrete moment resisting frame with shear wall - dual system mid-rise
|  |  |  | C6H | Concrete moment resisting frame with shear wall - dual system high-rise
|  |  |  | C7 | Flat slab structure
|  |  | Precast Concrete | PC1 | Precast concrete tilt-up walls
|  |  |  | PC2 | Precast concrete frames with concrete shear walls
|  |  |  | PC2L | Precast concrete frames with concrete shear walls low-rise
|  |  |  | PC2M | Precast concrete frames with concrete shear walls mid-rise
|  |  |  | PC2H | Precast concrete frames with concrete shear walls high-rise
|  |  |  | PC3 | Precast reinforced concrete moment resisting frame with masonry infill walls
|  |  |  | PC3L | Precast reinforced concrete moment resisting frame with masonry infill walls low-rise
|  |  |  | PC3M | Precast reinforced concrete moment resisting frame with masonry infill walls mid-rise
|  |  |  | PC3H | Precast reinforced concrete moment resisting frame with masonry infill walls high-rise
|  |  |  | PC4 | Precast panels (wall panel structure)
|  |  | Steel | S | Steel
|  |  |  | S1 | Steel moment frame
|  |  |  | S1L | Steel moment frame low-rise
|  |  |  | S1M | Steel moment frame mid-rise
|  |  |  | S1H | Steel moment frame high-rise
|  |  |  | S2 | Steel braced frame
|  |  |  | S2L | Steel braced frame low-rise
|  |  |  | S2M | Steel braced frame mid-rise
|  |  |  | S2H | Steel braced frame high-rise
|  |  |  | S3 | Steel light frame
|  |  |  | S4 | Steel frame with cast-in-place concrete shear walls
|  |  |  | S4L | Steel frame with cast-in-place concrete shear walls low-rise
|  |  |  | S4M | Steel frame with cast-in-place concrete shear walls mid-rise
|  |  |  | S4H | Steel frame with cast-in-place concrete shear walls high-rise
|  |  |  | S5 | Steel frame with unreinforced masonry infill walls
|  |  |  | S5L | Steel frame with unreinforced masonry infill walls low-rise
|  |  |  | S5M | Steel frame with unreinforced masonry infill walls mid-rise
|  |  |  | S5H | Steel frame with unreinforced masonry infill walls high-rise
|  |  | Other | MH | Mobile homes
|  |  |  | INF | Informal constructions (generally made of wood/plastic sheets/GI Sheets/light metal or composite etc not confirming to engineering standards. Such constructions are common in slums, squatters).
|  |  |  | UNK | Not specified (unknown/default)